## Chevelet (3)
RS | 0.5 | series resistance |  |  |  | Eq 5 of | http://dx.doi.org/10.1016/j.rser.2014.03.047
RP | 1600 | parallel resistance |  |  |  | credited to Chevelet et al, 1994
VAC | 237 | typical AC line voltage at my house
loading | 0.95 | note: Chevelet's formula has dependency on the inverter's load PAC. Recursed in this table -- has little effect on the estimated efficiency except at very low power
max_eff | 0.975 | as specified by Goodwe |  |  |  | n.b. RS=0.5, RP=1600 gives 0.981 efficiency at 450V 3000W 230VAC, 98% loading
n.b. Trina 270 probably won't produce more than 11A at 1100W/m2 irradiance; Goodwe is limited to 15A DC
PVsyst model
PDC (kW) | PDC (W) | VDC | ADC | Eff | Loss (W) | PAC (W) est. | Term1 | Term2 | EffChev | diff PVsyst Chev | PAC avail (Chev) | recurse? | PAC (W) .80 load | Term1 | Term2 | EffChev at .8 load | recurse? | PAC (W) .6 load | Term1 | Term2 | EffChev at .6 load | recurse?
mean_diff | [9 empty] | 2.302%
max_abs_diff | [9 empty] | 28.87%
ssd_diff | [9 empty] | 12.14%
0.015 | 15 | 200 | 0.075 | 0% | 15 | 14.25 | 0.00035625 | 809.9443 | 28.85% | 28.85% | 4.3281 | TRUE | 12 | 0.0003 | 848.6552 | 25.46% | TRUE | 9 | 1.3719e-05 | 848.6552 | 1.164% | TRUE
0.09 | 90 | 200 | 0.45 | 82.77% | 15.507 | 85.5 | 0.0021375 | 331.1587 | 70.79% | -11.98% | 63.7067 | TRUE | 72 | 0.0018 | 372.9624 | 67.13% | TRUE | 54 | 0.0004924 | 372.9624 | 18.36% | TRUE
0.3 | 300 | 200 | 1.5 | 88.68% | 33.96 | 285 | 0.007125 | 124.4567 | 88.68% | -0.004575% | 266.0263 | TRUE | 240 | 0.006 | 144.897 | 86.94% | FALSE | #N/A | #N/A | 144.897 | #N/A | #N/A
0.6 | 600 | 200 | 3 | 93.05% | 41.7 | 570 | 0.01425 | 65.6003 | 93.48% | 0.4305% | 560.8827 | TRUE | 480 | 0.012 | 77.1507 | 92.58% | FALSE | #N/A | #N/A | 77.1507 | #N/A | #N/A
0.9 | 900 | 200 | 4.5 | 95.11% | 44.01 | 855 | 0.021375 | 44.4328 | 94.98% | -0.1349% | 854.7759 | TRUE | 720 | 0.018 | 52.4679 | 94.44% | FALSE | #N/A | #N/A | 52.4679 | #N/A | #N/A
1.8 | 1800 | 200 | 9 | 95.92% | 73.44 | 1710 | 0.04275 | 22.4098 | 95.8% | -0.1179% | 1724.4371 | FALSE | #N/A | #N/A | #N/A | #N/A | #N/A | #N/A | #N/A | #N/A | #N/A | #N/A
3 | 3000 | 200 | 15 | 95.55% | 133.5 | 2850 | 0.07125 | 13.3448 | 95.08% | -0.468% | 2852.4611 | FALSE | #N/A | #N/A | #N/A | #N/A | #N/A | #N/A | #N/A | #N/A | #N/A | #N/A
0.015 | 15 | 400 | 0.0375 | 0% | 15 | 14.25 | 8.9062e-05 | 3241.2783 | 28.87% | 28.87% | 4.3301 | TRUE | 12 | 7.5e-05 | 3396.1219 | 25.47% | TRUE | 9 | 8.5666e-07 | 3396.1219 | 0.2909% | TRUE
0.09 | 90 | 400 | 0.225 | 84.22% | 14.202 | 85.5 | 0.00053438 | 1326.1378 | 70.87% | -13.35% | 63.7789 | TRUE | 72 | 0.00045 | 1493.3523 | 67.2% | TRUE | 54 | 3.0706e-05 | 1493.3523 | 4.585% | TRUE
0.3 | 300 | 400 | 0.75 | 89.96% | 30.12 | 285 | 0.0017813 | 499.3345 | 88.94% | -1.016% | 266.8319 | TRUE | 240 | 0.0015 | 581.0944 | 87.16% | FALSE | #N/A | #N/A | 581.0944 | #N/A | #N/A
0.6 | 600 | 400 | 1.5 | 94.2% | 34.8 | 570 | 0.0035625 | 263.9157 | 94.02% | -0.18% | 564.1198 | TRUE | 480 | 0.003 | 310.1151 | 93.03% | FALSE | #N/A | #N/A | 310.1151 | #N/A | #N/A
0.9 | 900 | 400 | 2.25 | 96.2% | 34.2 | 855 | 0.0053438 | 179.2525 | 95.79% | -0.4119% | 862.0927 | FALSE | #N/A | #N/A | #N/A | #N/A | #N/A | #N/A | #N/A | #N/A | #N/A | #N/A
1.8 | 1800 | 400 | 4.5 | 96.98% | 54.36 | 1710 | 0.010688 | 91.1822 | 97.45% | 0.471% | 1754.1183 | FALSE | #N/A | #N/A | #N/A | #N/A | #N/A | #N/A | #N/A | #N/A | #N/A | #N/A
3 | 3000 | 400 | 7.5 | 96.61% | 101.7 | 2850 | 0.017812 | 54.9527 | 97.88% | 1.274% | 2936.5323 | FALSE | #N/A | #N/A | #N/A | #N/A | #N/A | #N/A | #N/A | #N/A | #N/A | #N/A
0.015 | 15 | 450 | 0.033333 |  | 15 | 14.25 | 7.037e-05 | 4102.3758 | 28.87% |  | 4.3303 | TRUE | 12 | 5.9259e-05 | 4298.3496 | 25.47% | TRUE | 9 | 5.3478e-07 | 4298.3496 | 0.2299% | TRUE
0.09 | 90 | 450 | 0.2 |  | 90 | 85.5 | 0.00042222 | 1678.526 | 70.87% |  | 63.784 | TRUE | 72 | 0.00035556 | 1890.1569 | 67.21% | TRUE | 54 | 1.9166e-05 | 1890.1569 | 3.623% | TRUE
0.3 | 300 | 450 | 0.66667 |  | 300 | 285 | 0.0014074 | 632.1033 | 88.96% |  | 266.8881 | TRUE | 240 | 0.0011852 | 735.5806 | 87.18% | FALSE | #N/A | #N/A | 735.5806 | #N/A | #N/A
0.6 | 600 | 450 | 1.3333 |  | 600 | 570 | 0.0028148 | 334.1516 | 94.06% |  | 564.3449 | TRUE | 480 | 0.0023704 | 392.6226 | 93.07% | FALSE | #N/A | #N/A | 392.6226 | #N/A | #N/A
0.9 | 900 | 450 | 2 |  | 900 | 855 | 0.0042222 | 227 | 95.84% |  | 862.5999 | FALSE | #N/A | #N/A | #N/A | #N/A | #N/A | #N/A | #N/A | #N/A | #N/A | #N/A
1.8 | 1800 | 450 | 4 |  | 1800 | 1710 | 0.0084444 | 115.5366 | 97.56% |  | 1756.1571 | FALSE | #N/A | #N/A | #N/A | #N/A | #N/A | #N/A | #N/A | #N/A | #N/A | #N/A
3 | 3000 | 450 | 6.6667 |  | 3000 | 2850 | 0.014074 | 69.6845 | 98.07% |  | 2942.2327 | FALSE | #N/A | #N/A | #N/A | #N/A | #N/A | #N/A | #N/A | #N/A | #N/A | #N/A
0.1 | 100 | 180 | 0.55556 |  | 100 | 95 | 0.0029321 | 248.5274 | 72.87% |  | 72.8707 | TRUE | 80 | 0.0024691 | 280.9797 | 69.38% | TRUE | 60 | 0.00097141 | 280.9797 | 27.29% | TRUE
0.2 | 200 | 180 | 1.1111 |  | 200 | 190 | 0.0058642 | 143.4307 | 84.11% |  | 168.2212 | TRUE | 160 | 0.0049383 | 165.5624 | 81.76% | FALSE | #N/A | #N/A | 165.5624 | #N/A | #N/A
0.3 | 300 | 180 | 1.6667 |  | 300 | 285 | 0.0087963 | 100.7141 | 88.59% |  | 265.7733 | TRUE | 240 | 0.0074074 | 117.2708 | 86.87% | FALSE | #N/A | #N/A | 117.2708 | #N/A | #N/A
0.4 | 400 | 180 | 2.2222 |  | 400 | 380 | 0.011728 | 77.5492 | 90.95% |  | 363.811 | TRUE | 320 | 0.0098765 | 90.7377 | 89.62% | FALSE | #N/A | #N/A | 90.7377 | #N/A | #N/A
0.5 | 500 | 180 | 2.7778 |  | 500 | 475 | 0.01466 | 63.0123 | 92.38% |  | 461.8954 | TRUE | 400 | 0.012346 | 73.9613 | 91.31% | FALSE | #N/A | #N/A | 73.9613 | #N/A | #N/A
0.6 | 600 | 180 | 3.3333 |  | 600 | 570 | 0.017593 | 53.0396 | 93.31% |  | 559.8626 | TRUE | 480 | 0.014815 | 62.3957 | 92.44% | FALSE | #N/A | #N/A | 62.3957 | #N/A | #N/A
0.7 | 700 | 180 | 3.8889 |  | 700 | 665 | 0.020525 | 45.7732 | 93.95% |  | 657.6367 | TRUE | 560 | 0.017284 | 53.9394 | 93.23% | FALSE | #N/A | #N/A | 53.9394 | #N/A | #N/A
0.8 | 800 | 180 | 4.4444 |  | 800 | 760 | 0.023457 | 40.243 | 94.4% |  | 755.1775 | TRUE | 640 | 0.019753 | 47.4872 | 93.8% | FALSE | #N/A | #N/A | 47.4872 | #N/A | #N/A
0.9 | 900 | 180 | 5 |  | 900 | 855 | 0.026389 | 35.8931 | 94.72% |  | 852.4614 | TRUE | 720 | 0.022222 | 42.4019 | 94.23% | FALSE | #N/A | #N/A | 42.4019 | #N/A | #N/A
1 | 1000 | 180 | 5.5556 |  | 1000 | 950 | 0.029321 | 32.382 | 94.95% |  | 949.4732 | TRUE | 800 | 0.024691 | 38.2909 | 94.55% | FALSE | #N/A | #N/A | 38.2909 | #N/A | #N/A
1.1 | 1100 | 180 | 6.1111 |  | 1100 | 1045 | 0.032253 | 29.4884 | 95.11% |  | 1046.2026 | FALSE | #N/A | #N/A | #N/A | #N/A | #N/A | #N/A | #N/A | #N/A | #N/A | #N/A
1.2 | 1200 | 180 | 6.6667 |  | 1200 | 1140 | 0.035185 | 27.0626 | 95.22% |  | 1142.6422 | FALSE | #N/A | #N/A | #N/A | #N/A | #N/A | #N/A | #N/A | #N/A | #N/A | #N/A
1.3 | 1300 | 180 | 7.2222 |  | 1300 | 1235 | 0.038117 | 24.9995 | 95.29% |  | 1238.7862 | FALSE | #N/A | #N/A | #N/A | #N/A | #N/A | #N/A | #N/A | #N/A | #N/A | #N/A
1.4 | 1400 | 180 | 7.7778 |  | 1400 | 1330 | 0.041049 | 23.2234 | 95.33% |  | 1334.6302 | FALSE | #N/A | #N/A | #N/A | #N/A | #N/A | #N/A | #N/A | #N/A | #N/A | #N/A
1.5 | 1500 | 180 | 8.3333 |  | 1500 | 1425 | 0.043981 | 21.6784 | 95.34% |  | 1430.1703 | FALSE | #N/A | #N/A | #N/A | #N/A | #N/A | #N/A | #N/A | #N/A | #N/A | #N/A
1.6 | 1600 | 180 | 8.8889 |  | 1600 | 1520 | 0.046914 | 20.322 | 95.34% |  | 1525.4033 | FALSE | #N/A | #N/A | #N/A | #N/A | #N/A | #N/A | #N/A | #N/A | #N/A | #N/A
1.7 | 1700 | 180 | 9.4444 |  | 1700 | 1615 | 0.049846 | 19.1217 | 95.31% |  | 1620.3264 | FALSE | #N/A | #N/A | #N/A | #N/A | #N/A | #N/A | #N/A | #N/A | #N/A | #N/A
1.8 | 1800 | 180 | 10 |  | 1800 | 1710 | 0.052778 | 18.052 | 95.27% |  | 1714.937 | FALSE | #N/A | #N/A | #N/A | #N/A | #N/A | #N/A | #N/A | #N/A | #N/A | #N/A
1.9 | 1900 | 180 | 10.5556 |  | 1900 | 1805 | 0.05571 | 17.0926 | 95.22% |  | 1809.2325 | FALSE | #N/A | #N/A | #N/A | #N/A | #N/A | #N/A | #N/A | #N/A | #N/A | #N/A
2 | 2000 | 180 | 11.1111 |  | 2000 | 1900 | 0.058642 | 16.2274 | 95.16% |  | 1903.2108 | FALSE | #N/A | #N/A | #N/A | #N/A | #N/A | #N/A | #N/A | #N/A | #N/A | #N/A
2.1 | 2100 | 180 | 11.6667 |  | 2100 | 1995 | 0.061574 | 15.443 | 95.09% |  | 1996.8696 | FALSE | #N/A | #N/A | #N/A | #N/A | #N/A | #N/A | #N/A | #N/A | #N/A | #N/A
2.2 | 2200 | 180 | 12.2222 |  | 2200 | 2090 | 0.064506 | 14.7287 | 95.01% |  | 2090.2069 | FALSE | #N/A | #N/A | #N/A | #N/A | #N/A | #N/A | #N/A | #N/A | #N/A | #N/A
2.3 | 2300 | 180 | 12.7778 |  | 2300 | 2185 | 0.067438 | 14.0755 | 94.92% |  | 2183.2206 | TRUE | 1840 | 0.05679 | 16.7637 | 95.2% | FALSE | #N/A | #N/A | 16.7637 | #N/A | #N/A
2.4 | 2400 | 180 | 13.3333 |  | 2400 | 2280 | 0.07037 | 13.4758 | 94.83% |  | 2275.9087 | TRUE | 1920 | 0.059259 | 16.0559 | 95.15% | FALSE | #N/A | #N/A | 16.0559 | #N/A | #N/A
2.5 | 2500 | 180 | 13.8889 |  | 2500 | 2375 | 0.073302 | 12.9233 | 94.73% |  | 2368.2691 | TRUE | 2000 | 0.061728 | 15.4038 | 95.09% | FALSE | #N/A | #N/A | 15.4038 | #N/A | #N/A
2.6 | 2600 | 180 | 14.4444 |  | 2600 | 2470 | 0.076235 | 12.4126 | 94.63% |  | 2460.3 | TRUE | 2080 | 0.064198 | 14.8009 | 95.02% | FALSE | #N/A | #N/A | 14.8009 | #N/A | #N/A
2.7 | 2700 | 180 | 15 |  | 2700 | 2565 | 0.079167 | 11.9392 | 94.52% |  | 2551.9992 | TRUE | 2160 | 0.066667 | 14.2419 | 94.95% | FALSE | #N/A | #N/A | 14.2419 | #N/A | #N/A
2.8 | #N/A | 180 | 15.5556 |  | #N/A | #N/A | #N/A | #N/A | #N/A |  | #N/A | #N/A | #N/A | #N/A | #N/A | #N/A | #N/A | #N/A | #N/A | #N/A | #N/A | #N/A
2.9 | #N/A | 180 | 16.1111 |  | #N/A | #N/A | #N/A | #N/A | #N/A |  | #N/A | #N/A | #N/A | #N/A | #N/A | #N/A | #N/A | #N/A | #N/A | #N/A | #N/A | #N/A
3 | #N/A | 180 | 16.6667 |  | #N/A | #N/A | #N/A | #N/A | #N/A |  | #N/A | #N/A | #N/A | #N/A | #N/A | #N/A | #N/A | #N/A | #N/A | #N/A | #N/A | #N/A
0.1 | 100 | 130 | 0.76923 |  | 100 | 95 | 0.0056213 | 129.3925 | 72.74% |  | 72.7354 | TRUE | 80 | 0.0047337 | 146.32 | 69.26% | TRUE | 60 | 0.0035837 | 146.32 | 52.44% | TRUE
0.2 | 200 | 130 | 1.5385 |  | 200 | 190 | 0.011243 | 74.5725 | 83.84% |  | 167.6778 | TRUE | 160 | 0.0094675 | 86.1168 | 81.53% | FALSE | #N/A | #N/A | 86.1168 | #N/A | #N/A
0.3 | 300 | 130 | 2.3077 |  | 300 | 285 | 0.016864 | 52.2902 | 88.18% |  | 264.5453 | TRUE | 240 | 0.014201 | 60.9268 | 86.52% | FALSE | #N/A | #N/A | 60.9268 | #N/A | #N/A
0.4 | 400 | 130 | 3.0769 |  | 400 | 380 | 0.022485 | 40.2062 | 90.4% |  | 361.6182 | TRUE | 320 | 0.018935 | 47.0861 | 89.16% | FALSE | #N/A | #N/A | 47.0861 | #N/A | #N/A
0.5 | 500 | 130 | 3.8462 |  | 500 | 475 | 0.028107 | 32.6226 | 91.69% |  | 458.4538 | TRUE | 400 | 0.023669 | 38.3345 | 90.73% | FALSE | #N/A | #N/A | 38.3345 | #N/A | #N/A
0.6 | 600 | 130 | 4.6154 |  | 600 | 570 | 0.033728 | 27.4197 | 92.48% |  | 554.8843 | TRUE | 480 | 0.028402 | 32.3009 | 91.74% | FALSE | #N/A | #N/A | 32.3009 | #N/A | #N/A
0.7 | 700 | 130 | 5.3846 |  | 700 | 665 | 0.039349 | 23.6284 | 92.98% |  | 650.8297 | TRUE | 560 | 0.033136 | 27.8892 | 92.41% | FALSE | #N/A | #N/A | 27.8892 | #N/A | #N/A
0.8 | 800 | 130 | 6.1538 |  | 800 | 760 | 0.04497 | 20.7427 | 93.28% |  | 746.2458 | TRUE | 640 | 0.03787 | 24.5227 | 92.87% | FALSE | #N/A | #N/A | 24.5227 | #N/A | #N/A
0.9 | 900 | 130 | 6.9231 |  | 900 | 855 | 0.050592 | 18.4726 | 93.46% |  | 841.1045 | TRUE | 720 | 0.042604 | 21.8693 | 93.17% | FALSE | #N/A | #N/A | 21.8693 | #N/A | #N/A
1 | 1000 | 130 | 7.6923 |  | 1000 | 950 | 0.056213 | 16.64 | 93.54% |  | 935.3864 | TRUE | 800 | 0.047337 | 19.724 | 93.37% | FALSE | #N/A | #N/A | 19.724 | #N/A | #N/A
1.1 | 1100 | 130 | 8.4615 |  | 1100 | 1045 | 0.061834 | 15.1295 | 93.55% |  | 1029.0766 | TRUE | 880 | 0.052071 | 17.9535 | 93.49% | FALSE | #N/A | #N/A | 17.9535 | #N/A | #N/A
1.2 | 1200 | 130 | 9.2308 |  | 1200 | 1140 | 0.067456 | 13.863 | 93.51% |  | 1122.1629 | TRUE | 960 | 0.056805 | 16.4675 | 93.54% | FALSE | #N/A | #N/A | 16.4675 | #N/A | #N/A
1.3 | 1300 | 130 | 10 |  | 1300 | 1235 | 0.073077 | 12.7856 | 93.43% |  | 1214.6349 | TRUE | 1040 | 0.061538 | 15.2024 | 93.55% | FALSE | #N/A | #N/A | 15.2024 | #N/A | #N/A
1.4 | 1400 | 130 | 10.7692 |  | 1400 | 1330 | 0.078698 | 11.858 | 93.32% |  | 1306.4831 | TRUE | 1120 | 0.066272 | 14.1123 | 93.53% | FALSE | #N/A | #N/A | 14.1123 | #N/A | #N/A
1.5 | 1500 | 130 | 11.5385 |  | 1500 | 1425 | 0.08432 | 11.0508 | 93.18% |  | 1397.6986 | TRUE | 1200 | 0.071006 | 13.1633 | 93.47% | FALSE | #N/A | #N/A | 13.1633 | #N/A | #N/A
1.6 | 1600 | 130 | 12.3077 |  | 1600 | 1520 | 0.089941 | 10.342 | 93.02% |  | 1488.2729 | TRUE | 1280 | 0.07574 | 12.3295 | 93.38% | FALSE | #N/A | #N/A | 12.3295 | #N/A | #N/A
1.7 | 1700 | 130 | 13.0769 |  | 1700 | 1615 | 0.095562 | 9.7146 | 92.84% |  | 1578.1975 | TRUE | 1360 | 0.080473 | 11.5912 | 93.28% | FALSE | #N/A | #N/A | 11.5912 | #N/A | #N/A
1.8 | 1800 | 130 | 13.8462 |  | 1800 | 1710 | 0.10118 | 9.1553 | 92.64% |  | 1667.4644 | TRUE | 1440 | 0.085207 | 10.9328 | 93.16% | FALSE | #N/A | #N/A | 10.9328 | #N/A | #N/A
1.9 | 1900 | 130 | 14.6154 |  | 1900 | 1805 | 0.1068 | 8.6536 | 92.42% |  | 1756.0651 | TRUE | 1520 | 0.089941 | 10.342 | 93.02% | FALSE | #N/A | #N/A | 10.342 | #N/A | #N/A
2 | #N/A | 130 | 15.3846 |  | #N/A | #N/A | #N/A | #N/A | #N/A |  | #N/A | #N/A | #N/A | #N/A | #N/A | #N/A | #N/A | #N/A | #N/A | #N/A | #N/A | #N/A
2.1 | #N/A | 130 | 16.1538 |  | #N/A | #N/A | #N/A | #N/A | #N/A |  | #N/A | #N/A | #N/A | #N/A | #N/A | #N/A | #N/A | #N/A | #N/A | #N/A | #N/A | #N/A
2.2 | #N/A | 130 | 16.9231 |  | #N/A | #N/A | #N/A | #N/A | #N/A |  | #N/A | #N/A | #N/A | #N/A | #N/A | #N/A | #N/A | #N/A | #N/A | #N/A | #N/A | #N/A
2.3 | #N/A | 130 | 17.6923 |  | #N/A | #N/A | #N/A | #N/A | #N/A |  | #N/A | #N/A | #N/A | #N/A | #N/A | #N/A | #N/A | #N/A | #N/A | #N/A | #N/A | #N/A
2.4 | #N/A | 130 | 18.4615 |  | #N/A | #N/A | #N/A | #N/A | #N/A |  | #N/A | #N/A | #N/A | #N/A | #N/A | #N/A | #N/A | #N/A | #N/A | #N/A | #N/A | #N/A
2.5 | #N/A | 130 | 19.2308 |  | #N/A | #N/A | #N/A | #N/A | #N/A |  | #N/A | #N/A | #N/A | #N/A | #N/A | #N/A | #N/A | #N/A | #N/A | #N/A | #N/A | #N/A
2.6 | #N/A | 130 | 20 |  | #N/A | #N/A | #N/A | #N/A | #N/A |  | #N/A | #N/A | #N/A | #N/A | #N/A | #N/A | #N/A | #N/A | #N/A | #N/A | #N/A | #N/A
2.7 | #N/A | 130 | 20.7692 |  | #N/A | #N/A | #N/A | #N/A | #N/A |  | #N/A | #N/A | #N/A | #N/A | #N/A | #N/A | #N/A | #N/A | #N/A | #N/A | #N/A | #N/A
2.8 | #N/A | 130 | 21.5385 |  | #N/A | #N/A | #N/A | #N/A | #N/A |  | #N/A | #N/A | #N/A | #N/A | #N/A | #N/A | #N/A | #N/A | #N/A | #N/A | #N/A | #N/A
2.9 | #N/A | 130 | 22.3077 |  | #N/A | #N/A | #N/A | #N/A | #N/A |  | #N/A | #N/A | #N/A | #N/A | #N/A | #N/A | #N/A | #N/A | #N/A | #N/A | #N/A | #N/A
3 | #N/A | 130 | 23.0769 |  | #N/A | #N/A | #N/A | #N/A | #N/A |  | #N/A | #N/A | #N/A | #N/A | #N/A | #N/A | #N/A | #N/A | #N/A | #N/A | #N/A | #N/A
0.1 | 100 | 80 | 1.25 |  | 100 | 95 | 0.014844 | 48.6856 | 72.27% |  | 72.2677 | TRUE | 80 | 0.0125 | 55.0965 | 68.87% | TRUE | 60 | 0.025313 | 55.0965 | 139.5% | TRUE
0.2 | 200 | 80 | 2.5 |  | 200 | 190 | 0.029687 | 27.922 | 82.89% |  | 165.7868 | TRUE | 160 | 0.025 | 32.2949 | 80.74% | FALSE | #N/A | #N/A | 32.2949 | #N/A | #N/A
0.3 | 300 | 80 | 3.75 |  | 300 | 285 | 0.044531 | 19.4802 | 86.75% |  | 260.2437 | TRUE | 240 | 0.0375 | 22.7526 | 85.32% | FALSE | #N/A | #N/A | 22.7526 | #N/A | #N/A
0.4 | 400 | 80 | 5 |  | 400 | 380 | 0.059375 | 14.9004 | 88.47% |  | 353.8845 | TRUE | 320 | 0.05 | 17.5081 | 87.54% | FALSE | #N/A | #N/A | 17.5081 | #N/A | #N/A
0.5 | 500 | 80 | 6.25 |  | 500 | 475 | 0.074219 | 12.0247 | 89.25% |  | 446.2302 | TRUE | 400 | 0.0625 | 14.1908 | 88.69% | FALSE | #N/A | #N/A | 14.1908 | #N/A | #N/A
0.6 | 600 | 80 | 7.5 |  | 600 | 570 | 0.089063 | 10.0505 | 89.51% |  | 537.073 | TRUE | 480 | 0.075 | 11.9027 | 89.27% | FALSE | #N/A | #N/A | 11.9027 | #N/A | #N/A
0.7 | 700 | 80 | 8.75 |  | 700 | 665 | 0.10391 | 8.6107 | 89.47% |  | 626.2905 | TRUE | 560 | 0.0875 | 10.2287 | 89.5% | FALSE | #N/A | #N/A | 10.2287 | #N/A | #N/A
0.8 | 800 | 80 | 10 |  | 800 | 760 | 0.11875 | 7.5136 | 89.22% |  | 713.792 | TRUE | 640 | 0.1 | 8.9504 | 89.5% | FALSE | #N/A | #N/A | 8.9504 | #N/A | #N/A
0.9 | 900 | 80 | 11.25 |  | 900 | 855 | 0.13359 | 6.6495 | 88.83% |  | 799.499 | TRUE | 720 | 0.1125 | 7.942 | 89.35% | FALSE | #N/A | #N/A | 7.942 | #N/A | #N/A
1 | 1000 | 80 | 12.5 |  | 1000 | 950 | 0.14844 | 5.9509 | 88.33% |  | 883.3369 | TRUE | 800 | 0.125 | 7.126 | 89.07% | FALSE | #N/A | #N/A | 7.126 | #N/A | #N/A
1.1 | 1100 | 80 | 13.75 |  | 1100 | 1045 | 0.16328 | 5.3741 | 87.75% |  | 965.2306 | TRUE | 880 | 0.1375 | 6.4517 | 88.71% | FALSE | #N/A | #N/A | 6.4517 | #N/A | #N/A
1.2 | 1200 | 80 | 15 |  | 1200 | 1140 | 0.17813 | 4.8894 | 87.09% |  | 1045.1014 | TRUE | 960 | 0.15 | 5.8851 | 88.28% | FALSE | #N/A | #N/A | 5.8851 | #N/A | #N/A
1.3 | #N/A | 80 | 16.25 |  | #N/A | #N/A | #N/A | #N/A | #N/A |  | #N/A | #N/A | #N/A | #N/A | #N/A | #N/A | #N/A | #N/A | #N/A | #N/A | #N/A | #N/A
1.4 | #N/A | 80 | 17.5 |  | #N/A | #N/A | #N/A | #N/A | #N/A |  | #N/A | #N/A | #N/A | #N/A | #N/A | #N/A | #N/A | #N/A | #N/A | #N/A | #N/A | #N/A
1.5 | #N/A | 80 | 18.75 |  | #N/A | #N/A | #N/A | #N/A | #N/A |  | #N/A | #N/A | #N/A | #N/A | #N/A | #N/A | #N/A | #N/A | #N/A | #N/A | #N/A | #N/A
1.6 | #N/A | 80 | 20 |  | #N/A | #N/A | #N/A | #N/A | #N/A |  | #N/A | #N/A | #N/A | #N/A | #N/A | #N/A | #N/A | #N/A | #N/A | #N/A | #N/A | #N/A
1.7 | #N/A | 80 | 21.25 |  | #N/A | #N/A | #N/A | #N/A | #N/A |  | #N/A | #N/A | #N/A | #N/A | #N/A | #N/A | #N/A | #N/A | #N/A | #N/A | #N/A | #N/A
1.8 | #N/A | 80 | 22.5 |  | #N/A | #N/A | #N/A | #N/A | #N/A |  | #N/A | #N/A | #N/A | #N/A | #N/A | #N/A | #N/A | #N/A | #N/A | #N/A | #N/A | #N/A
1.9 | #N/A | 80 | 23.75 |  | #N/A | #N/A | #N/A | #N/A | #N/A |  | #N/A | #N/A | #N/A | #N/A | #N/A | #N/A | #N/A | #N/A | #N/A | #N/A | #N/A | #N/A
2 | #N/A | 80 | 25 |  | #N/A | #N/A | #N/A | #N/A | #N/A |  | #N/A | #N/A | #N/A | #N/A | #N/A | #N/A | #N/A | #N/A | #N/A | #N/A | #N/A | #N/A
2.1 | #N/A | 80 | 26.25 |  | #N/A | #N/A | #N/A | #N/A | #N/A |  | #N/A | #N/A | #N/A | #N/A | #N/A | #N/A | #N/A | #N/A | #N/A | #N/A | #N/A | #N/A
2.2 | #N/A | 80 | 27.5 |  | #N/A | #N/A | #N/A | #N/A | #N/A |  | #N/A | #N/A | #N/A | #N/A | #N/A | #N/A | #N/A | #N/A | #N/A | #N/A | #N/A | #N/A
2.3 | #N/A | 80 | 28.75 |  | #N/A | #N/A | #N/A | #N/A | #N/A |  | #N/A | #N/A | #N/A | #N/A | #N/A | #N/A | #N/A | #N/A | #N/A | #N/A | #N/A | #N/A
2.4 | #N/A | 80 | 30 |  | #N/A | #N/A | #N/A | #N/A | #N/A |  | #N/A | #N/A | #N/A | #N/A | #N/A | #N/A | #N/A | #N/A | #N/A | #N/A | #N/A | #N/A
2.5 | #N/A | 80 | 31.25 |  | #N/A | #N/A | #N/A | #N/A | #N/A |  | #N/A | #N/A | #N/A | #N/A | #N/A | #N/A | #N/A | #N/A | #N/A | #N/A | #N/A | #N/A
2.6 | #N/A | 80 | 32.5 |  | #N/A | #N/A | #N/A | #N/A | #N/A |  | #N/A | #N/A | #N/A | #N/A | #N/A | #N/A | #N/A | #N/A | #N/A | #N/A | #N/A | #N/A
2.7 | #N/A | 80 | 33.75 |  | #N/A | #N/A | #N/A | #N/A | #N/A |  | #N/A | #N/A | #N/A | #N/A | #N/A | #N/A | #N/A | #N/A | #N/A | #N/A | #N/A | #N/A
2.8 | #N/A | 80 | 35 |  | #N/A | #N/A | #N/A | #N/A | #N/A |  | #N/A | #N/A | #N/A | #N/A | #N/A | #N/A | #N/A | #N/A | #N/A | #N/A | #N/A | #N/A
2.9 | #N/A | 80 | 36.25 |  | #N/A | #N/A | #N/A | #N/A | #N/A |  | #N/A | #N/A | #N/A | #N/A | #N/A | #N/A | #N/A | #N/A | #N/A | #N/A | #N/A | #N/A
3 | #N/A | 80 | 37.5 |  | #N/A | #N/A | #N/A | #N/A | #N/A |  | #N/A | #N/A | #N/A | #N/A | #N/A | #N/A | #N/A | #N/A | #N/A | #N/A | #N/A | #N/A

## Chevelet (2)
RS | 0.5 | series resistance |  |  | Eq 5 of | http://dx.doi.org/10.1016/j.rser.2014.03.047
RP | 1600 | parallel resistance |  |  | credited to Chevelet et al, 1994
VAC | 237 | typical AC line voltage at my house
loading | 0.95 | note: Chevelet's formula has dependency on the inverter's load PAC, which I'll estimate as 95% of PDC… but a recursion is possible
max_eff | 0.975 | as specified by Goodwe |  |  | n.b. RS=0.5, RP=1600 gives 0.981 efficiency at 450V 3000W 230VAC
PVsyst model
PDC (kW) | PDC (W) | VDC | Eff | Loss (W) | PAC (W) est. | Term1 | Term2 | EffChev | diff PVsyst Chev | PAC avail (Chev) | Chev PAC assumption is infeasible
mean_diff | [8 empty] | 2.302%
max_abs_diff | [8 empty] | 28.87%
ssd_diff | [8 empty] | 12.14%
0.015 | 15 | 200 | 0% | 15 | 14.25 | 0.00035625 | 809.9443 | 28.85% | 28.85% | 4.3281 | TRUE
0.09 | 90 | 200 | 82.77% | 15.507 | 85.5 | 0.0021375 | 331.1587 | 70.79% | -11.98% | 63.7067 | TRUE
0.3 | 300 | 200 | 88.68% | 33.96 | 285 | 0.007125 | 124.4567 | 88.68% | -0.004575% | 266.0263 | TRUE
0.6 | 600 | 200 | 93.05% | 41.7 | 570 | 0.01425 | 65.6003 | 93.48% | 0.4305% | 560.8827 | TRUE
0.9 | 900 | 200 | 95.11% | 44.01 | 855 | 0.021375 | 44.4328 | 94.98% | -0.1349% | 854.7759 | TRUE
1.8 | 1800 | 200 | 95.92% | 73.44 | 1710 | 0.04275 | 22.4098 | 95.8% | -0.1179% | 1724.4371 | FALSE
3 | 3000 | 200 | 95.55% | 133.5 | 2850 | 0.07125 | 13.3448 | 95.08% | -0.468% | 2852.4611 | FALSE
0.015 | 15 | 400 | 0% | 15 | 14.25 | 8.9062e-05 | 3241.2783 | 28.87% | 28.87% | 4.3301 | TRUE
0.09 | 90 | 400 | 84.22% | 14.202 | 85.5 | 0.00053438 | 1326.1378 | 70.87% | -13.35% | 63.7789 | TRUE
0.3 | 300 | 400 | 89.96% | 30.12 | 285 | 0.0017813 | 499.3345 | 88.94% | -1.016% | 266.8319 | TRUE
0.6 | 600 | 400 | 94.2% | 34.8 | 570 | 0.0035625 | 263.9157 | 94.02% | -0.18% | 564.1198 | TRUE
0.9 | 900 | 400 | 96.2% | 34.2 | 855 | 0.0053438 | 179.2525 | 95.79% | -0.4119% | 862.0927 | FALSE
1.8 | 1800 | 400 | 96.98% | 54.36 | 1710 | 0.010688 | 91.1822 | 97.45% | 0.471% | 1754.1183 | FALSE
3 | 3000 | 400 | 96.61% | 101.7 | 2850 | 0.017812 | 54.9527 | 97.88% | 1.274% | 2936.5323 | FALSE
0.015 | 15 | 450 |  | 15 | 14.25 | 7.037e-05 | 4102.3758 | 28.87% |  | 4.3303 | TRUE
0.09 | 90 | 450 |  | 90 | 85.5 | 0.00042222 | 1678.526 | 70.87% |  | 63.784 | TRUE
0.3 | 300 | 450 |  | 300 | 285 | 0.0014074 | 632.1033 | 88.96% |  | 266.8881 | TRUE
0.6 | 600 | 450 |  | 600 | 570 | 0.0028148 | 334.1516 | 94.06% |  | 564.3449 | TRUE
0.9 | 900 | 450 |  | 900 | 855 | 0.0042222 | 227 | 95.84% |  | 862.5999 | FALSE
1.8 | 1800 | 450 |  | 1800 | 1710 | 0.0084444 | 115.5366 | 97.56% |  | 1756.1571 | FALSE
3 | 3000 | 450 |  | 3000 | 2850 | 0.014074 | 69.6845 | 98.07% |  | 2942.2327 | FALSE
0.1 | 100 | 180 |  | 100 | 95 | 0.0029321 | 248.5274 | 72.87% |  | 72.8707 | TRUE
0.2 | 200 | 180 |  | 200 | 190 | 0.0058642 | 143.4307 | 84.11% |  | 168.2212 | TRUE
0.3 | 300 | 180 |  | 300 | 285 | 0.0087963 | 100.7141 | 88.59% |  | 265.7733 | TRUE
0.4 | 400 | 180 |  | 400 | 380 | 0.011728 | 77.5492 | 90.95% |  | 363.811 | TRUE
0.5 | 500 | 180 |  | 500 | 475 | 0.01466 | 63.0123 | 92.38% |  | 461.8954 | TRUE
0.6 | 600 | 180 |  | 600 | 570 | 0.017593 | 53.0396 | 93.31% |  | 559.8626 | TRUE
0.7 | 700 | 180 |  | 700 | 665 | 0.020525 | 45.7732 | 93.95% |  | 657.6367 | TRUE
0.8 | 800 | 180 |  | 800 | 760 | 0.023457 | 40.243 | 94.4% |  | 755.1775 | TRUE
0.9 | 900 | 180 |  | 900 | 855 | 0.026389 | 35.8931 | 94.72% |  | 852.4614 | TRUE
1 | 1000 | 180 |  | 1000 | 950 | 0.029321 | 32.382 | 94.95% |  | 949.4732 | TRUE
1.1 | 1100 | 180 |  | 1100 | 1045 | 0.032253 | 29.4884 | 95.11% |  | 1046.2026 | FALSE
1.2 | 1200 | 180 |  | 1200 | 1140 | 0.035185 | 27.0626 | 95.22% |  | 1142.6422 | FALSE
1.3 | 1300 | 180 |  | 1300 | 1235 | 0.038117 | 24.9995 | 95.29% |  | 1238.7862 | FALSE
1.4 | 1400 | 180 |  | 1400 | 1330 | 0.041049 | 23.2234 | 95.33% |  | 1334.6302 | FALSE
1.5 | 1500 | 180 |  | 1500 | 1425 | 0.043981 | 21.6784 | 95.34% |  | 1430.1703 | FALSE
1.6 | 1600 | 180 |  | 1600 | 1520 | 0.046914 | 20.322 | 95.34% |  | 1525.4033 | FALSE
1.7 | 1700 | 180 |  | 1700 | 1615 | 0.049846 | 19.1217 | 95.31% |  | 1620.3264 | FALSE
1.8 | 1800 | 180 |  | 1800 | 1710 | 0.052778 | 18.052 | 95.27% |  | 1714.937 | FALSE
1.9 | 1900 | 180 |  | 1900 | 1805 | 0.05571 | 17.0926 | 95.22% |  | 1809.2325 | FALSE
2 | 2000 | 180 |  | 2000 | 1900 | 0.058642 | 16.2274 | 95.16% |  | 1903.2108 | FALSE
2.1 | 2100 | 180 |  | 2100 | 1995 | 0.061574 | 15.443 | 95.09% |  | 1996.8696 | FALSE
2.2 | 2200 | 180 |  | 2200 | 2090 | 0.064506 | 14.7287 | 95.01% |  | 2090.2069 | FALSE
2.3 | 2300 | 180 |  | 2300 | 2185 | 0.067438 | 14.0755 | 94.92% |  | 2183.2206 | TRUE
2.4 | 2400 | 180 |  | 2400 | 2280 | 0.07037 | 13.4758 | 94.83% |  | 2275.9087 | TRUE
2.5 | 2500 | 180 |  | 2500 | 2375 | 0.073302 | 12.9233 | 94.73% |  | 2368.2691 | TRUE
2.6 | 2600 | 180 |  | 2600 | 2470 | 0.076235 | 12.4126 | 94.63% |  | 2460.3 | TRUE
2.7 | 2700 | 180 |  | 2700 | 2565 | 0.079167 | 11.9392 | 94.52% |  | 2551.9992 | TRUE
2.8 | 2800 | 180 |  | 2800 | 2660 | 0.082099 | 11.4991 | 94.41% |  | 2643.3649 | TRUE
2.9 | 2900 | 180 |  | 2900 | 2755 | 0.085031 | 11.0889 | 94.29% |  | 2734.395 | TRUE
3 | 3000 | 180 |  | 3000 | 2850 | 0.087963 | 10.7056 | 94.17% |  | 2825.0876 | TRUE
0.1 | 100 | 130 |  | 100 | 95 | 0.0056213 | 129.3925 | 72.74% |  | 72.7354 | TRUE
0.2 | 200 | 130 |  | 200 | 190 | 0.011243 | 74.5725 | 83.84% |  | 167.6778 | TRUE
0.3 | 300 | 130 |  | 300 | 285 | 0.016864 | 52.2902 | 88.18% |  | 264.5453 | TRUE
0.4 | 400 | 130 |  | 400 | 380 | 0.022485 | 40.2062 | 90.4% |  | 361.6182 | TRUE
0.5 | 500 | 130 |  | 500 | 475 | 0.028107 | 32.6226 | 91.69% |  | 458.4538 | TRUE
0.6 | 600 | 130 |  | 600 | 570 | 0.033728 | 27.4197 | 92.48% |  | 554.8843 | TRUE
0.7 | 700 | 130 |  | 700 | 665 | 0.039349 | 23.6284 | 92.98% |  | 650.8297 | TRUE
0.8 | 800 | 130 |  | 800 | 760 | 0.04497 | 20.7427 | 93.28% |  | 746.2458 | TRUE
0.9 | 900 | 130 |  | 900 | 855 | 0.050592 | 18.4726 | 93.46% |  | 841.1045 | TRUE
1 | 1000 | 130 |  | 1000 | 950 | 0.056213 | 16.64 | 93.54% |  | 935.3864 | TRUE
1.1 | 1100 | 130 |  | 1100 | 1045 | 0.061834 | 15.1295 | 93.55% |  | 1029.0766 | TRUE
1.2 | 1200 | 130 |  | 1200 | 1140 | 0.067456 | 13.863 | 93.51% |  | 1122.1629 | TRUE
1.3 | 1300 | 130 |  | 1300 | 1235 | 0.073077 | 12.7856 | 93.43% |  | 1214.6349 | TRUE
1.4 | 1400 | 130 |  | 1400 | 1330 | 0.078698 | 11.858 | 93.32% |  | 1306.4831 | TRUE
1.5 | 1500 | 130 |  | 1500 | 1425 | 0.08432 | 11.0508 | 93.18% |  | 1397.6986 | TRUE
1.6 | 1600 | 130 |  | 1600 | 1520 | 0.089941 | 10.342 | 93.02% |  | 1488.2729 | TRUE
1.7 | 1700 | 130 |  | 1700 | 1615 | 0.095562 | 9.7146 | 92.84% |  | 1578.1975 | TRUE
1.8 | 1800 | 130 |  | 1800 | 1710 | 0.10118 | 9.1553 | 92.64% |  | 1667.4644 | TRUE
1.9 | 1900 | 130 |  | 1900 | 1805 | 0.1068 | 8.6536 | 92.42% |  | 1756.0651 | TRUE
2 | 2000 | 130 |  | 2000 | 1900 | 0.11243 | 8.2009 | 92.2% |  | 1843.9915 | TRUE
2.1 | 2100 | 130 |  | 2100 | 1995 | 0.11805 | 7.7904 | 91.96% |  | 1931.2351 | TRUE
2.2 | 2200 | 130 |  | 2200 | 2090 | 0.12367 | 7.4164 | 91.72% |  | 2017.7874 | TRUE
2.3 | 2300 | 130 |  | 2300 | 2185 | 0.12929 | 7.0742 | 91.46% |  | 2103.6395 | TRUE
2.4 | 2400 | 130 |  | 2400 | 2280 | 0.13491 | 6.7599 | 91.2% |  | 2188.7827 | TRUE
2.5 | 2500 | 130 |  | 2500 | 2375 | 0.14053 | 6.4703 | 90.93% |  | 2273.2076 | TRUE
2.6 | 2600 | 130 |  | 2600 | 2470 | 0.14615 | 6.2024 | 90.65% |  | 2356.9049 | TRUE
2.7 | 2700 | 130 |  | 2700 | 2565 | 0.15178 | 5.9539 | 90.37% |  | 2439.8648 | TRUE
2.8 | 2800 | 130 |  | 2800 | 2660 | 0.1574 | 5.7228 | 90.07% |  | 2522.0774 | TRUE
2.9 | 2900 | 130 |  | 2900 | 2755 | 0.16302 | 5.5072 | 89.78% |  | 2603.5323 | TRUE
3 | 3000 | 130 |  | 3000 | 2850 | 0.16864 | 5.3056 | 89.47% |  | 2684.2189 | TRUE
0.1 | 100 | 80 |  | 100 | 95 | 0.014844 | 48.6856 | 72.27% |  | 72.2677 | TRUE
0.2 | 200 | 80 |  | 200 | 190 | 0.029687 | 27.922 | 82.89% |  | 165.7868 | TRUE
0.3 | 300 | 80 |  | 300 | 285 | 0.044531 | 19.4802 | 86.75% |  | 260.2437 | TRUE
0.4 | 400 | 80 |  | 400 | 380 | 0.059375 | 14.9004 | 88.47% |  | 353.8845 | TRUE
0.5 | 500 | 80 |  | 500 | 475 | 0.074219 | 12.0247 | 89.25% |  | 446.2302 | TRUE
0.6 | 600 | 80 |  | 600 | 570 | 0.089063 | 10.0505 | 89.51% |  | 537.073 | TRUE
0.7 | 700 | 80 |  | 700 | 665 | 0.10391 | 8.6107 | 89.47% |  | 626.2905 | TRUE
0.8 | 800 | 80 |  | 800 | 760 | 0.11875 | 7.5136 | 89.22% |  | 713.792 | TRUE
0.9 | 900 | 80 |  | 900 | 855 | 0.13359 | 6.6495 | 88.83% |  | 799.499 | TRUE
1 | 1000 | 80 |  | 1000 | 950 | 0.14844 | 5.9509 | 88.33% |  | 883.3369 | TRUE
1.1 | 1100 | 80 |  | 1100 | 1045 | 0.16328 | 5.3741 | 87.75% |  | 965.2306 | TRUE
1.2 | 1200 | 80 |  | 1200 | 1140 | 0.17813 | 4.8894 | 87.09% |  | 1045.1014 | TRUE
1.3 | 1300 | 80 |  | 1300 | 1235 | 0.19297 | 4.4761 | 86.37% |  | 1122.8654 | TRUE
1.4 | 1400 | 80 |  | 1400 | 1330 | 0.20781 | 4.1192 | 85.6% |  | 1198.4315 | TRUE
1.5 | 1500 | 80 |  | 1500 | 1425 | 0.22266 | 3.8077 | 84.78% |  | 1271.6998 | TRUE
1.6 | 1600 | 80 |  | 1600 | 1520 | 0.2375 | 3.5331 | 83.91% |  | 1342.5593 | TRUE
1.7 | 1700 | 80 |  | 1700 | 1615 | 0.25234 | 3.2889 | 82.99% |  | 1410.8861 | TRUE
1.8 | 1800 | 80 |  | 1800 | 1710 | 0.26719 | 3.0701 | 82.03% |  | 1476.5399 | TRUE
1.9 | 1900 | 80 |  | 1900 | 1805 | 0.28203 | 2.8727 | 81.02% |  | 1539.361 | TRUE
2 | 2000 | 80 |  | 2000 | 1900 | 0.29688 | 2.6933 | 79.96% |  | 1599.1654 | TRUE
2.1 | 2100 | 80 |  | 2100 | 1995 | 0.31172 | 2.5294 | 78.84% |  | 1655.7384 | TRUE
2.2 | 2200 | 80 |  | 2200 | 2090 | 0.32656 | 2.3785 | 77.67% |  | 1708.8269 | TRUE
2.3 | 2300 | 80 |  | 2300 | 2185 | 0.34141 | 2.239 | 76.44% |  | 1758.1269 | TRUE
2.4 | 2400 | 80 |  | 2400 | 2280 | 0.35625 | 2.1091 | 75.14% |  | 1803.2676 | TRUE
2.5 | 2500 | 80 |  | 2500 | 2375 | 0.37109 | 1.9874 | 73.75% |  | 1843.7864 | TRUE
2.6 | 2600 | 80 |  | 2600 | 2470 | 0.38594 | 1.8727 | 72.27% |  | 1879.0907 | TRUE
2.7 | 2700 | 80 |  | 2700 | 2565 | 0.40078 | 1.7636 | 70.68% |  | 1908.3966 | TRUE
2.8 | 2800 | 80 |  | 2800 | 2660 | 0.41563 | 1.659 | 68.95% |  | 1930.621 | TRUE
2.9 | 2900 | 80 |  | 2900 | 2755 | 0.43047 | 1.5574 | 67.04% |  | 1944.1804 | TRUE
3 | 3000 | 80 |  | 3000 | 2850 | 0.44531 | 1.4571 | 64.89% |  | 1946.565 | TRUE

## Chevelet
RS | 0.35 | series resistance |  |  | Eq 5 of | http://dx.doi.org/10.1016/j.rser.2014.03.047
RP | 1500 | parallel resistance |  |  | credited to Chevelet et al, 1994
VAC | 237 | typical AC line voltage at my house
loading | 0.95 | note: Chevelet's formula has dependency on the inverter's load PAC, which I'll estimate as 95% of PDC… but a recursion is possible
max_eff | 0.975 | as specified by Goodwe |  |  | n.b. RS=0.35, RP=1500 gives 0.983 efficiency at 450VDC 3000W 230VAC
PVsyst model
PDC (kW) | PDC (W) | VDC | Eff | Loss (W) | PAC (W) est. | Term1 | Term2 | EffChev | diff PVsyst Chev | PAC avail (Chev) | Chev PAC assumption is infeasible
mean_diff | [8 empty] | 1.933%
max_abs_diff | [8 empty] | 27.56%
ssd_diff | [8 empty] | 11.98%
0.015 | 15 | 200 | 0% | 15 | 14.25 | 0.00024937 | 1104.863 | 27.55% | 27.55% | 4.1329 | TRUE
0.09 | 90 | 200 | 82.77% | 15.507 | 85.5 | 0.0014962 | 464.2796 | 69.47% | -13.3% | 62.521 | TRUE
0.3 | 300 | 200 | 88.68% | 33.96 | 285 | 0.0049875 | 176.7154 | 88.14% | -0.5432% | 264.4104 | TRUE
0.6 | 600 | 200 | 93.05% | 41.7 | 570 | 0.009975 | 93.568 | 93.33% | 0.2841% | 560.0044 | TRUE
0.9 | 900 | 200 | 95.11% | 44.01 | 855 | 0.014963 | 63.5255 | 95.05% | -0.05994% | 855.4505 | FALSE
1.8 | 1800 | 200 | 95.92% | 73.44 | 1710 | 0.029925 | 32.1929 | 96.34% | 0.4172% | 1734.0704 | FALSE
3 | 3000 | 200 | 95.55% | 133.5 | 2850 | 0.049875 | 19.2768 | 96.14% | 0.593% | 2884.2897 | FALSE
0.015 | 15 | 400 | 0% | 15 | 14.25 | 6.2344e-05 | 4420.9528 | 27.56% | 27.56% | 4.1343 | TRUE
0.09 | 90 | 400 | 84.22% | 14.202 | 85.5 | 0.00037406 | 1858.6204 | 69.52% | -14.7% | 62.5716 | TRUE
0.3 | 300 | 400 | 89.96% | 30.12 | 285 | 0.0012469 | 708.367 | 88.32% | -1.635% | 264.9735 | TRUE
0.6 | 600 | 400 | 94.2% | 34.8 | 570 | 0.0024938 | 375.782 | 93.71% | -0.4894% | 562.2639 | TRUE
0.9 | 900 | 400 | 96.2% | 34.2 | 855 | 0.0037406 | 255.617 | 95.62% | -0.5833% | 860.5505 | FALSE
1.8 | 1800 | 400 | 96.98% | 54.36 | 1710 | 0.0074813 | 130.3012 | 97.48% | 0.5016% | 1754.6688 | FALSE
3 | 3000 | 400 | 96.61% | 101.7 | 2850 | 0.012469 | 78.6572 | 98.08% | 1.466% | 2942.2716 | FALSE
0.015 | 15 | 450 |  | 15 | 14.25 | 4.9259e-05 | 5595.4013 | 27.56% |  | 4.1344 | TRUE
0.09 | 90 | 450 |  | 90 | 85.5 | 0.00029556 | 2352.4493 | 69.53% |  | 62.5752 | TRUE
0.3 | 300 | 450 |  | 300 | 285 | 0.00098519 | 896.6599 | 88.34% |  | 265.0128 | TRUE
0.6 | 600 | 450 |  | 600 | 570 | 0.0019704 | 475.7323 | 93.74% |  | 562.4213 | TRUE
0.9 | 900 | 450 |  | 900 | 855 | 0.0029556 | 323.6485 | 95.66% |  | 860.905 | FALSE
1.8 | 1800 | 450 |  | 1800 | 1710 | 0.0059111 | 165.0462 | 97.56% |  | 1756.0917 | FALSE
3 | 3000 | 450 |  | 3000 | 2850 | 0.0098519 | 99.6849 | 98.21% |  | 2946.2421 | FALSE
0.1 | 100 | 180 |  | 100 | 95 | 0.0020525 | 348.9679 | 71.62% |  | 71.6246 | TRUE
0.2 | 200 | 180 |  | 200 | 190 | 0.0041049 | 203.0008 | 83.33% |  | 166.6611 | TRUE
0.3 | 300 | 180 |  | 300 | 285 | 0.0061574 | 143.0439 | 88.08% |  | 264.2338 | TRUE
0.4 | 400 | 180 |  | 400 | 380 | 0.0082099 | 110.3761 | 90.62% |  | 362.4695 | TRUE
0.5 | 500 | 180 |  | 500 | 475 | 0.010262 | 89.8203 | 92.18% |  | 460.8835 | TRUE
0.6 | 600 | 180 |  | 600 | 570 | 0.012315 | 75.6939 | 93.22% |  | 559.294 | TRUE
0.7 | 700 | 180 |  | 700 | 665 | 0.014367 | 65.3884 | 93.95% |  | 657.6171 | TRUE
0.8 | 800 | 180 |  | 800 | 760 | 0.01642 | 57.5381 | 94.48% |  | 755.8086 | TRUE
0.9 | 900 | 180 |  | 900 | 855 | 0.018472 | 51.359 | 94.87% |  | 853.8428 | TRUE
1 | 1000 | 180 |  | 1000 | 950 | 0.020525 | 46.3687 | 95.17% |  | 951.7037 | FALSE
1.1 | 1100 | 180 |  | 1100 | 1045 | 0.022577 | 42.2543 | 95.4% |  | 1049.3806 | FALSE
1.2 | 1200 | 180 |  | 1200 | 1140 | 0.02463 | 38.8037 | 95.57% |  | 1146.866 | FALSE
1.3 | 1300 | 180 |  | 1300 | 1235 | 0.026682 | 35.8683 | 95.7% |  | 1244.1546 | FALSE
1.4 | 1400 | 180 |  | 1400 | 1330 | 0.028735 | 33.3407 | 95.8% |  | 1341.2421 | FALSE
1.5 | 1500 | 180 |  | 1500 | 1425 | 0.030787 | 31.1414 | 95.88% |  | 1438.1254 | FALSE
1.6 | 1600 | 180 |  | 1600 | 1520 | 0.03284 | 29.2103 | 95.93% |  | 1534.8017 | FALSE
1.7 | 1700 | 180 |  | 1700 | 1615 | 0.034892 | 27.5012 | 95.96% |  | 1631.269 | FALSE
1.8 | 1800 | 180 |  | 1800 | 1710 | 0.036944 | 25.9778 | 95.97% |  | 1727.5253 | FALSE
1.9 | 1900 | 180 |  | 1900 | 1805 | 0.038997 | 24.6115 | 95.98% |  | 1823.569 | FALSE
2 | 2000 | 180 |  | 2000 | 1900 | 0.041049 | 23.3791 | 95.97% |  | 1919.3985 | FALSE
2.1 | 2100 | 180 |  | 2100 | 1995 | 0.043102 | 22.2619 | 95.95% |  | 2015.0126 | FALSE
2.2 | 2200 | 180 |  | 2200 | 2090 | 0.045154 | 21.2444 | 95.93% |  | 2110.41 | FALSE
2.3 | 2300 | 180 |  | 2300 | 2185 | 0.047207 | 20.3139 | 95.9% |  | 2205.5895 | FALSE
2.4 | 2400 | 180 |  | 2400 | 2280 | 0.049259 | 19.4595 | 95.86% |  | 2300.5501 | FALSE
2.5 | 2500 | 180 |  | 2500 | 2375 | 0.051312 | 18.6725 | 95.81% |  | 2395.2906 | FALSE
2.6 | 2600 | 180 |  | 2600 | 2470 | 0.053364 | 17.945 | 95.76% |  | 2489.81 | FALSE
2.7 | 2700 | 180 |  | 2700 | 2565 | 0.055417 | 17.2706 | 95.71% |  | 2584.1073 | FALSE
2.8 | 2800 | 180 |  | 2800 | 2660 | 0.057469 | 16.6436 | 95.65% |  | 2678.1816 | FALSE
2.9 | 2900 | 180 |  | 2900 | 2755 | 0.059522 | 16.0593 | 95.59% |  | 2772.0319 | FALSE
3 | 3000 | 180 |  | 3000 | 2850 | 0.061574 | 15.5133 | 95.52% |  | 2865.6573 | FALSE
0.1 | 100 | 130 |  | 100 | 95 | 0.0039349 | 181.7832 | 71.53% |  | 71.5301 | TRUE
0.2 | 200 | 130 |  | 200 | 190 | 0.0078698 | 105.6453 | 83.14% |  | 166.2819 | TRUE
0.3 | 300 | 130 |  | 300 | 285 | 0.011805 | 74.3707 | 87.79% |  | 263.378 | TRUE
0.4 | 400 | 130 |  | 400 | 380 | 0.01574 | 57.3303 | 90.24% |  | 360.9433 | TRUE
0.5 | 500 | 130 |  | 500 | 475 | 0.019675 | 46.6076 | 91.7% |  | 458.4915 | TRUE
0.6 | 600 | 130 |  | 600 | 570 | 0.023609 | 39.2384 | 92.64% |  | 555.8387 | TRUE
0.7 | 700 | 130 |  | 700 | 665 | 0.027544 | 33.8622 | 93.27% |  | 652.8994 | TRUE
0.8 | 800 | 130 |  | 800 | 760 | 0.031479 | 29.7667 | 93.7% |  | 749.6272 | TRUE
0.9 | 900 | 130 |  | 900 | 855 | 0.035414 | 26.5429 | 94% |  | 845.9947 | TRUE
1 | 1000 | 130 |  | 1000 | 950 | 0.039349 | 23.9391 | 94.2% |  | 941.9837 | TRUE
1.1 | 1100 | 130 |  | 1100 | 1045 | 0.043284 | 21.7922 | 94.33% |  | 1037.5815 | TRUE
1.2 | 1200 | 130 |  | 1200 | 1140 | 0.047219 | 19.9916 | 94.4% |  | 1132.7786 | TRUE
1.3 | 1300 | 130 |  | 1300 | 1235 | 0.051154 | 18.4597 | 94.43% |  | 1227.5674 | TRUE
1.4 | 1400 | 130 |  | 1400 | 1330 | 0.055089 | 17.1404 | 94.42% |  | 1321.9417 | TRUE
1.5 | 1500 | 130 |  | 1500 | 1425 | 0.059024 | 15.9924 | 94.39% |  | 1415.896 | TRUE
1.6 | 1600 | 130 |  | 1600 | 1520 | 0.062959 | 14.9843 | 94.34% |  | 1509.4253 | TRUE
1.7 | 1700 | 130 |  | 1700 | 1615 | 0.066893 | 14.092 | 94.27% |  | 1602.5253 | TRUE
1.8 | 1800 | 130 |  | 1800 | 1710 | 0.070828 | 13.2965 | 94.18% |  | 1695.1915 | TRUE
1.9 | 1900 | 130 |  | 1900 | 1805 | 0.074763 | 12.583 | 94.07% |  | 1787.4201 | TRUE
2 | 2000 | 130 |  | 2000 | 1900 | 0.078698 | 11.9393 | 93.96% |  | 1879.207 | TRUE
2.1 | 2100 | 130 |  | 2100 | 1995 | 0.082633 | 11.3557 | 93.84% |  | 1970.5483 | TRUE
2.2 | 2200 | 130 |  | 2200 | 2090 | 0.086568 | 10.8241 | 93.7% |  | 2061.4403 | TRUE
2.3 | 2300 | 130 |  | 2300 | 2185 | 0.090503 | 10.3378 | 93.56% |  | 2151.8792 | TRUE
2.4 | 2400 | 130 |  | 2400 | 2280 | 0.094438 | 9.8913 | 93.41% |  | 2241.8611 | TRUE
2.5 | 2500 | 130 |  | 2500 | 2375 | 0.098373 | 9.4798 | 93.26% |  | 2331.3822 | TRUE
2.6 | 2600 | 130 |  | 2600 | 2470 | 0.10231 | 9.0994 | 93.09% |  | 2420.4387 | TRUE
2.7 | 2700 | 130 |  | 2700 | 2565 | 0.10624 | 8.7467 | 92.93% |  | 2509.0267 | TRUE
2.8 | 2800 | 130 |  | 2800 | 2660 | 0.11018 | 8.4187 | 92.76% |  | 2597.1423 | TRUE
2.9 | 2900 | 130 |  | 2900 | 2755 | 0.11411 | 8.1129 | 92.58% |  | 2684.7815 | TRUE
3 | 3000 | 130 |  | 3000 | 2850 | 0.11805 | 7.8272 | 92.4% |  | 2771.9402 | TRUE
0.1 | 100 | 80 |  | 100 | 95 | 0.010391 | 68.5272 | 71.2% |  | 71.204 | TRUE
0.2 | 200 | 80 |  | 200 | 190 | 0.020781 | 39.6915 | 82.48% |  | 164.968 | TRUE
0.3 | 300 | 80 |  | 300 | 285 | 0.031172 | 27.8456 | 86.8% |  | 260.3994 | TRUE
0.4 | 400 | 80 |  | 400 | 380 | 0.041563 | 21.3899 | 88.9% |  | 355.6075 | TRUE
0.5 | 500 | 80 |  | 500 | 475 | 0.051953 | 17.3267 | 90.02% |  | 450.0892 | TRUE
0.6 | 600 | 80 |  | 600 | 570 | 0.062344 | 14.5335 | 90.61% |  | 543.6435 | TRUE
0.7 | 700 | 80 |  | 700 | 665 | 0.072734 | 12.4949 | 90.88% |  | 636.1662 | TRUE
0.8 | 800 | 80 |  | 800 | 760 | 0.083125 | 10.9412 | 90.95% |  | 727.5918 | TRUE
0.9 | 900 | 80 |  | 900 | 855 | 0.093516 | 9.7176 | 90.87% |  | 817.8723 | TRUE
1 | 1000 | 80 |  | 1000 | 950 | 0.10391 | 8.7287 | 90.7% |  | 906.968 | TRUE
1.1 | 1100 | 80 |  | 1100 | 1045 | 0.1143 | 7.9128 | 90.44% |  | 994.8432 | TRUE
1.2 | 1200 | 80 |  | 1200 | 1140 | 0.12469 | 7.2278 | 90.12% |  | 1081.4643 | TRUE
1.3 | 1300 | 80 |  | 1300 | 1235 | 0.13508 | 6.6446 | 89.75% |  | 1166.7978 | TRUE
1.4 | 1400 | 80 |  | 1400 | 1330 | 0.14547 | 6.1418 | 89.34% |  | 1250.8099 | TRUE
1.5 | 1500 | 80 |  | 1500 | 1425 | 0.15586 | 5.7037 | 88.9% |  | 1333.4661 | TRUE
1.6 | 1600 | 80 |  | 1600 | 1520 | 0.16625 | 5.3185 | 88.42% |  | 1414.73 | TRUE
1.7 | 1700 | 80 |  | 1700 | 1615 | 0.17664 | 4.9771 | 87.92% |  | 1494.5637 | TRUE
1.8 | 1800 | 80 |  | 1800 | 1710 | 0.18703 | 4.6722 | 87.38% |  | 1572.9271 | TRUE
1.9 | 1900 | 80 |  | 1900 | 1805 | 0.19742 | 4.3982 | 86.83% |  | 1649.7775 | TRUE
2 | 2000 | 80 |  | 2000 | 1900 | 0.20781 | 4.1505 | 86.25% |  | 1725.0693 | TRUE
2.1 | 2100 | 80 |  | 2100 | 1995 | 0.2182 | 3.9255 | 85.65% |  | 1798.7535 | TRUE
2.2 | 2200 | 80 |  | 2200 | 2090 | 0.22859 | 3.7199 | 85.04% |  | 1870.7775 | TRUE
2.3 | 2300 | 80 |  | 2300 | 2185 | 0.23898 | 3.5314 | 84.39% |  | 1941.0844 | TRUE
2.4 | 2400 | 80 |  | 2400 | 2280 | 0.24937 | 3.3577 | 83.73% |  | 2009.6124 | TRUE
2.5 | 2500 | 80 |  | 2500 | 2375 | 0.25977 | 3.1972 | 83.05% |  | 2076.2942 | TRUE
2.6 | 2600 | 80 |  | 2600 | 2470 | 0.27016 | 3.0482 | 82.35% |  | 2141.056 | TRUE
2.7 | 2700 | 80 |  | 2700 | 2565 | 0.28055 | 2.9094 | 81.62% |  | 2203.8167 | TRUE
2.8 | 2800 | 80 |  | 2800 | 2660 | 0.29094 | 2.7798 | 80.87% |  | 2264.4867 | TRUE
2.9 | 2900 | 80 |  | 2900 | 2755 | 0.30133 | 2.6583 | 80.1% |  | 2322.9664 | TRUE
3 | 3000 | 80 |  | 3000 | 2850 | 0.31172 | 2.5441 | 79.3% |  | 2379.1444 | TRUE

## resistive (2)
|  |  | a | 2.11 | series resistance (junction), ohms
|  |  | b | 15 | internal consumption, idling
|  |  | c | 0.016 | internal consumption (proportional to power), unitless
P(DC) kW | Eff | W | V | A | V_drop | W_junction | W_internal | W_modeled | err | eff_modeled
mean_err | [8 empty] | -0.29778
max_err | [8 empty] | 8.8694
var_err | [8 empty] | 35.3063
0.015 | 0% | 15 | 200 | 0 | 0 | 0 | 15.24 | 15.24 | 0.24 | -1.6%
0.09 | 82.77% | 15.507 | 200 | 0.37246 | 0.7859 | 1.6583 | 16.44 | 18.0983 | 2.5913 | 79.89%
0.3 | 88.68% | 33.96 | 200 | 1.3302 | 2.8067 | 5.9222 | 19.8 | 25.7222 | -8.2378 | 91.43%
0.6 | 93.05% | 41.7 | 200 | 2.7915 | 5.8901 | 12.428 | 24.6 | 37.028 | -4.672 | 93.83%
0.9 | 95.11% | 44.01 | 200 | 4.2799 | 9.0307 | 19.0548 | 29.4 | 48.4548 | 4.4448 | 94.62%
1.8 | 95.92% | 73.44 | 200 | 8.6328 | 18.2152 | 38.4341 | 43.8 | 82.2341 | 8.7941 | 95.43%
3 | 95.55% | 133.5 | 200 | 14.3325 | 30.2416 | 63.8097 | 63 | 126.8097 | -6.6903 | 95.77% | too high, should be less efficient here
0.015 | 0% | 15 | 400 | 0 | 0 | 0 | 15.24 | 15.24 | 0.24 | -1.6%
0.09 | 84.22% | 14.202 | 400 | 0.18949 | 0.39983 | 0.84365 | 16.44 | 17.2837 | 3.0817 | 80.8%
0.3 | 89.96% | 30.12 | 400 | 0.6747 | 1.4236 | 3.0038 | 19.8 | 22.8038 | -7.3162 | 92.4%
0.6 | 94.2% | 34.8 | 400 | 1.413 | 2.9814 | 6.2908 | 24.6 | 30.8908 | -3.9092 | 94.85%
0.9 | 96.2% | 34.2 | 400 | 2.1645 | 4.5671 | 9.6366 | 29.4 | 39.0366 | 4.8366 | 95.66%
1.8 | 96.98% | 54.36 | 400 | 4.3641 | 9.2083 | 19.4294 | 43.8 | 63.2294 | 8.8694 | 96.49% | too high, should be less efficient here
3 | 96.61% | 101.7 | 400 | 7.2457 | 15.2885 | 32.2588 | 63 | 95.2588 | -6.4412 | 96.82%
0.1 | [5 empty] | 0 | 16.6 | 16.6 | 16.6 | 83.4%
0.2 | [5 empty] | 0 | 18.2 | 18.2 | 18.2 | 90.9%
0.3 | [5 empty] | 0 | 19.8 | 19.8 | 19.8 | 93.4%
0.4 | [5 empty] | 0 | 21.4 | 21.4 | 21.4 | 94.65%
0.5 | [5 empty] | 0 | 23 | 23 | 23 | 95.4%
0.6 | [5 empty] | 0 | 24.6 | 24.6 | 24.6 | 95.9%
0.7 | [5 empty] | 0 | 26.2 | 26.2 | 26.2 | 96.26%
0.8 | [5 empty] | 0 | 27.8 | 27.8 | 27.8 | 96.53%
0.9 | [5 empty] | 0 | 29.4 | 29.4 | 29.4 | 96.73%
1 | [5 empty] | 0 | 31 | 31 | 31 | 96.9%
1.1 | [5 empty] | 0 | 32.6 | 32.6 | 32.6 | 97.04%
1.2 | [5 empty] | 0 | 34.2 | 34.2 | 34.2 | 97.15%
1.3 | [5 empty] | 0 | 35.8 | 35.8 | 35.8 | 97.25%
1.4 | [5 empty] | 0 | 37.4 | 37.4 | 37.4 | 97.33%
1.5 | [5 empty] | 0 | 39 | 39 | 39 | 97.4%
1.6 | [5 empty] | 0 | 40.6 | 40.6 | 40.6 | 97.46%
1.7 | [5 empty] | 0 | 42.2 | 42.2 | 42.2 | 97.52%
1.8 | [5 empty] | 0 | 43.8 | 43.8 | 43.8 | 97.57%
1.9 | [5 empty] | 0 | 45.4 | 45.4 | 45.4 | 97.61%
2 | [5 empty] | 0 | 47 | 47 | 47 | 97.65%
2.1 | [5 empty] | 0 | 48.6 | 48.6 | 48.6 | 97.69%
2.2 | [5 empty] | 0 | 50.2 | 50.2 | 50.2 | 97.72%
2.3 | [5 empty] | 0 | 51.8 | 51.8 | 51.8 | 97.75%
2.4 | [5 empty] | 0 | 53.4 | 53.4 | 53.4 | 97.78%
2.5 | [5 empty] | 0 | 55 | 55 | 55 | 97.8%
2.6 | [5 empty] | 0 | 56.6 | 56.6 | 56.6 | 97.82%
2.7 | [5 empty] | 0 | 58.2 | 58.2 | 58.2 | 97.84%
2.8 | [5 empty] | 0 | 59.8 | 59.8 | 59.8 | 97.86%
2.9 | [5 empty] | 0 | 61.4 | 61.4 | 61.4 | 97.88%
3 | [5 empty] | 0 | 63 | 63 | 63 | 97.9%

## resistive
|  |  | a | 2.13 | series resistance (junction), ohms
|  |  | b | 30 | internal consumption, idling
|  |  | c | 0.002 | internal consumption (proportional to power), unitless
P(DC) kW | Eff | W | V | A | V_drop | W_junction | W_internal | W_modeled | err | eff_modeled
mean_err | [8 empty] | 1.5507
max_err | [8 empty] | 16.836
var_err | [8 empty] | 250.3026
0.015 | 0% | 15 | 200 | 0 | 0 | 0 | 30.03 | 30.03 | 15.03 | -100.2%
0.09 | 82.77% | 15.507 | 200 | 0.37246 | 0.79335 | 1.6898 | 30.1766 | 31.8665 | 16.3595 | 64.59%
0.3 | 88.68% | 33.96 | 200 | 1.3302 | 2.8333 | 6.035 | 30.5879 | 36.6229 | 2.6629 | 87.79%
0.6 | 93.05% | 41.7 | 200 | 2.7915 | 5.9459 | 12.6648 | 31.1747 | 43.8394 | 2.1394 | 92.69%
0.9 | 95.11% | 44.01 | 200 | 4.2799 | 9.1163 | 19.4177 | 31.7612 | 51.1789 | 7.1689 | 94.31%
1.8 | 95.92% | 73.44 | 200 | 8.6328 | 18.3879 | 39.1662 | 33.5217 | 72.6878 | -0.75218 | 95.96%
3 | 95.55% | 133.5 | 200 | 14.3325 | 30.5282 | 65.0251 | 35.8699 | 100.8951 | -32.6049 | 96.64% | too high, should be less efficient here
0.015 | 0% | 15 | 400 | 0 | 0 | 0 | 30.03 | 30.03 | 15.03 | -100.2%
0.09 | 84.22% | 14.202 | 400 | 0.18949 | 0.40362 | 0.85972 | 30.1783 | 31.038 | 16.836 | 65.51%
0.3 | 89.96% | 30.12 | 400 | 0.6747 | 1.4371 | 3.061 | 30.5939 | 33.6549 | 3.5349 | 88.78%
0.6 | 94.2% | 34.8 | 400 | 1.413 | 3.0097 | 6.4106 | 31.1872 | 37.5978 | 2.7978 | 93.73%
0.9 | 96.2% | 34.2 | 400 | 2.1645 | 4.6104 | 9.8201 | 31.7804 | 41.6005 | 7.4005 | 95.38%
1.8 | 96.98% | 54.36 | 400 | 4.3641 | 9.2955 | 19.7995 | 33.5604 | 53.3599 | -1.0001 | 97.04%
3 | 96.61% | 101.7 | 400 | 7.2457 | 15.4334 | 32.8732 | 35.9343 | 68.8075 | -32.8925 | 97.71% | too high, should be less efficient here
0.1 | [5 empty] | 0 | 30.2 | 30.2 | 30.2 | 69.8%
0.2 | [5 empty] | 0 | 30.4 | 30.4 | 30.4 | 84.8%
0.3 | [5 empty] | 0 | 30.6 | 30.6 | 30.6 | 89.8%
0.4 | [5 empty] | 0 | 30.8 | 30.8 | 30.8 | 92.3%
0.5 | [5 empty] | 0 | 31 | 31 | 31 | 93.8%
0.6 | [5 empty] | 0 | 31.2 | 31.2 | 31.2 | 94.8%
0.7 | [5 empty] | 0 | 31.4 | 31.4 | 31.4 | 95.51%
0.8 | [5 empty] | 0 | 31.6 | 31.6 | 31.6 | 96.05%
0.9 | [5 empty] | 0 | 31.8 | 31.8 | 31.8 | 96.47%
1 | [5 empty] | 0 | 32 | 32 | 32 | 96.8%
1.1 | [5 empty] | 0 | 32.2 | 32.2 | 32.2 | 97.07%
1.2 | [5 empty] | 0 | 32.4 | 32.4 | 32.4 | 97.3%
1.3 | [5 empty] | 0 | 32.6 | 32.6 | 32.6 | 97.49%
1.4 | [5 empty] | 0 | 32.8 | 32.8 | 32.8 | 97.66%
1.5 | [5 empty] | 0 | 33 | 33 | 33 | 97.8%
1.6 | [5 empty] | 0 | 33.2 | 33.2 | 33.2 | 97.92%
1.7 | [5 empty] | 0 | 33.4 | 33.4 | 33.4 | 98.04%
1.8 | [5 empty] | 0 | 33.6 | 33.6 | 33.6 | 98.13%
1.9 | [5 empty] | 0 | 33.8 | 33.8 | 33.8 | 98.22%
2 | [5 empty] | 0 | 34 | 34 | 34 | 98.3%
2.1 | [5 empty] | 0 | 34.2 | 34.2 | 34.2 | 98.37%
2.2 | [5 empty] | 0 | 34.4 | 34.4 | 34.4 | 98.44%
2.3 | [5 empty] | 0 | 34.6 | 34.6 | 34.6 | 98.5%
2.4 | [5 empty] | 0 | 34.8 | 34.8 | 34.8 | 98.55%
2.5 | [5 empty] | 0 | 35 | 35 | 35 | 98.6%
2.6 | [5 empty] | 0 | 35.2 | 35.2 | 35.2 | 98.65%
2.7 | [5 empty] | 0 | 35.4 | 35.4 | 35.4 | 98.69%
2.8 | [5 empty] | 0 | 35.6 | 35.6 | 35.6 | 98.73%
2.9 | [5 empty] | 0 | 35.8 | 35.8 | 35.8 | 98.77%
3 | [5 empty] | 0 | 36 | 36 | 36 | 98.8%

## quadratic
|  |  | a | 30 | Pthresh eff. (internal consumption)
|  |  | b | 4 | inline resistance
|  |  | c | 0.1 | junction resistance
P(DC) kW | Eff | W | W-a | V | A | W-a-bA | W-a-bA-cA^2 | diff
0.015 | 0 | 15 | -15 | 200 | 0 | -15 | -15
0.09 | 0.8277 | 15.507 | -14.493 | 200 | 0.37246 | -15.9829 | -15.9967 | -31.5037
0.3 | 0.8868 | 33.96 | 3.96 | 200 | 1.3302 | -1.3608 | -1.5377 | -5.3208
0.6 | 0.9305 | 41.7 | 11.7 | 200 | 2.7915 | 0.534 | -0.24525 | -11.166
0.9 | 0.9511 | 44.01 | 14.01 | 200 | 4.2799 | -3.1098 | -4.9416 | -17.1198
1.8 | 0.9592 | 73.44 | 43.44 | 200 | 8.6328 | 8.9088 | 1.4563 | -34.5312
3 | 0.9555 | 133.5 | 103.5 | 200 | 14.3325 | 46.17 | 25.6279
0.015 | 0 | 15 | -15 | 400 | 0 | -15 | -15
0.09 | 0.8422 | 14.202 | -15.798 | 400 | 0.18949 | -16.556 | -16.5596 | -0.75798
0.3 | 0.8996 | 30.12 | 0.12 | 400 | 0.6747 | -2.5788 | -2.6243 | -2.6988
0.6 | 0.942 | 34.8 | 4.8 | 400 | 1.413 | -0.852 | -1.0517 | -5.652
0.9 | 0.962 | 34.2 | 4.2 | 400 | 2.1645 | -4.458 | -4.9265 | -8.658
1.8 | 0.9698 | 54.36 | 24.36 | 400 | 4.3641 | 6.9036 | 4.9991 | -17.4564
3 | 0.9661 | 101.7 | 71.7 | 400 | 7.2457 | 42.717 | 37.4669
mean | [5 empty] | 2.1668 | -0.59523
max | [5 empty] | 46.17 | 37.4669
min | [5 empty] | -16.556 | -16.5596
spread | [5 empty] | 62.726 | 54.0265